## Parameters
Variable name | Parameter | Value | Unit | SI base unit | Arbitrary
pipeline_length | Pipeline Length | 70000 | m | TRUE | TRUE
| Pipeline Length | 70 | km
elevation_change | Elevation change | 1000 | m | TRUE | TRUE
segment_length | Segment length | 12 | m | TRUE | TRUE
outside_diameter | Outside diameter | 28 | inches | FALSE | TRUE
design_flow_rate_m3_s | Outside diameter | 0.7112 | m | TRUE | TRUE
outside_diameter_inches | Wall corrosion rate | 0.15 | mm/yr | FALSE | TRUE
design_flow_rate_l_s | FBE wall year 1 | 9.53 | mm | FALSE | FALSE
fbe_wall__yr_1_mm | Bare wall year 1 | 13.28 | mm | FALSE | FALSE
fbe_inside_diameter_yr_1 | Bare Inside Diameter year 1 | 0.68464 | m | TRUE | FALSE
#REF! | FBE Inside Diameter year 1 | 0.69214 | m | TRUE | FALSE
wall_corrosion_rate_mm_yr | Design flow rate | 700 | L/s | FALSE | FALSE
bare_inside_diameter_yr_1 | Design flow rate | 0.7 | m³/s | FALSE | FALSE
x70_steel_density | X70 Steel density | 7850 | kg/m³ | TRUE | TRUE
fluid_density | Fluid density | 1030 | kg/m³ | TRUE | TRUE
dynamic_viscosity_of_water | Dynamic viscosity of water | 0.0013 | Pa·s | TRUE | TRUE
roughness_bare_yr_1_mm | Roughness bare year 1 | 0.1 | mm | FALSE | FALSE
roughness_bare_yr_25_mm | Roughness bare year 25 | 0.3 | mm | FALSE | FALSE
roughness_fbe_yr_1_mm | Roughness FBE year 1 | 0.01 | mm | FALSE | FALSE
roughness_fbe_yr_25_mm | Roughness FBE year 25 | 0.05 | mm | FALSE | FALSE
interior_fbe_thickness_mm | Interior FBE thickness | 0.3 | mm | FALSE | FALSE
service_life_yr | Service life | 25 | yr | FALSE | FALSE
annual_hours_operation_h_yr | Annual hours of operation | 8400 | h/yr | FALSE | FALSE
pump_efficiency_percent | Pump efficiency | 82 | % | FALSE | FALSE
annual_discount_rate | Pump efficiency | 0.82 |  | TRUE | FALSE
annual_discount_rate_percent | Annual discount Rate | 10 | % | FALSE | FALSE
bare_wall__yr_1_mm | Annual discount Rate | 0.1 | % | TRUE | FALSE
hrc_price_usd_t | HRC price | 625 | $/t | FALSE | FALSE
field_coating_usd_joint | Field coating | 920 | $/joint | FALSE | FALSE
electrical_energy_usd_mwh | Electrical energy | 175 | $/MWh | FALSE | FALSE
gravitational_acceleration | Gravitational acceleration | 9.8066 | m/s² | TRUE | TRUE

## Steel
Parameter | Value | Unit | SI base unit | Arbitrary
X70 Steel density | 7850 | kg/m³ | TRUE
Bare wall yr 1 | 13.28 | mm | FALSE
Outside diameter | 0.7112 | m | TRUE
Length of pipeline | 70000 | m | TRUE
hot-rolled steel coil (hrc) price | 0.625 | $/kg | FALSE
China Inland | 15 | $/t | FALSE
Ocean Freight | 120 | $/t | FALSE
Chile Inland | 35 | $/t | FALSE
Freight cost | 170 | $/t
Freight cost | 0.17 | $/kg | FALSE
Cost per weight | 1.42 | $/kg | FALSE
Cost per weight | 1420 | $/t
Bare · Inside Diameter Yr 1 | 0.68464 | m | TRUE
Bare · Volume of 1 m of pipe | 0.029117 | m³ | TRUE
Bare · Steel weight of pipes | 16000.0481 | t
Bare · Steel weight of pipes | 16000048.1049 | kg | TRUE
Cost of bare pipes | 22720068.3089 | $
Parameter | Value | Unit | SI base unit | Arbitrary
X70 Steel density | 7850 | kg/m³ | TRUE
FBE wall yr 1 | 9.53 | mm | FALSE
FBE · Inside Diameter Yr 1 | 0.69214 | m | TRUE
FBE · Volume of 1 m of pipe | 0.021008 | m³ | TRUE
FBE · Steel weight of pipes | 11543.6561 | t
FBE · Steel weight of pipes | 11543656.0627 | kg | TRUE
Cost of FBE pipes | 16391991.609 | $
| Bare | Coated | Difference | Diff/Bare
Initial wall thickness | 13.28 | 9.53 |  | -38.6%
Steel Weight | 16000.0481 | 11543.6561
Cost of steel | 22720068.3089 | 16391991.609
Strategy | Steel cost | Percentage
Bare | 22720068.3089 | 100%
FBE | 16391991.609 | 72.15%
Difference | 6328076.7 | 27.85%

## Dosging
Parameter | Value | Unit | SI base unit | Arbitrary
Dosage plant upfront investment per flow rate | 4.5 | m³/day
Flow rate | 0.7 | m³/s
Seconds in a day | 86400 | s/day
Dosage plant investment | 272160

## SC
Parameter | Value | Unit
Cost per interior Surface Area (CPS) | 5 | $/m²
Inside Diameter (D) | 0.69214 | m
Pipeline Liength (L) | 70000 | m
FBE pipeline Inner Surface (pi·D·L) | 152209.5357 | m²
Interior FBE | 761047.6787
Steel cost | 16391991.609
17153039.2877
FBE percentage | 4.437%
Steel Percentage | 95.56%
Note on I7: Ignacio Mella: The capital cost determination relies on unit costs of US$ 2/kg for steel pipe and US$ 125/m for FBE coating.

## FJC
Cost Component | Cost per Joint
Mobilization of Crew & Equipment | 22.08 | 0.024
Demobilization of Crew & Equipment | 13.8 | 0.015 | 8.6
Personnel & Robotic Equipment | 505.08 | 0.549
Pre-blasting Personnel & Equipment | 149.04 | 0.162
Internal Coating Application | 181.24 | 0.197
Pipe-End Pre-blasting | 48.76 | 0.053
Total Cost per Joint | 920 | 1
Pipeline Length | 70000
Segment length | 12
Joints | 5834
Total Field Internal Coating | 5367280
Total steel cost | 16391991.609 | 72.79%
Field joint coating | 5367280 | 23.83%
Shop FBE coating | 761047.6787 | 3.379%
Dosing plant | 272160 | 1.209%
Total Field Shop Steel | 22520319.2877

## Inhibitors
Parameter | Value | Unit
Flow rate | 0.7 | m³/s
Flow rate | 2520 | m³/hr
Flow rate | 1814400 | m³/month
Annual hours of operation | 8400 | hr/yr
Total volume | 21168000 | m³
Fluid density | 1030 | kg/m³
Discount Rate | 10%
Descuento por volumen | 20%
Compound | Dosage | Mass [ kg/yr ] | Price [ $/kg ] | Total | Mass [ kg/month ]
Inhibitor | 26 | 550368 | 1.672 | 920215.296 | 45864
Biocide | 0.45635 | 9660 | 12.8 | 123648 | 805
Total |  |  |  | 1043863.296
|  |  | Present Value | 9475188.9114

## Inspections
Parameter | Value | Unit
Bare inspection cost | 8000 | $/km
FBE inspection cost | 4000 | $/km
Bare annual Inspection | 560000
FBE annual Inspection | 280000
Bare PV Inspection | 5083142.4102
FBE PV Inspection | 2541571.2051

## Electricity
|  |  | Pipeline Length | 70000 | m
|  |  | Flow rate | 0.7 | m³/s
|  |  | Fluid Density | 1030
|  |  | Elevation | 1000 | m
|  |  | Pump efficiency | 0.82
|  |  | Annual hours of operation | 8400 | hr/yr
|  |  | Projected Price of electricity | 175 | $/MWh
|  |  | Projected Price of electricity | 0.175 | $/kWh
|  |  | Projected Price of electricity | 0.000175 | $/Wh
|  |  | Bare pipe Cost of Electricity Year 1 | 16089031.5939
#NAME?
Analyzed case: FBE coated. Initial wall thickness = 9.53 mm; year 25 wall thickness = 9.53 mm. Initial pipe roughness = 0.01 mm; year 25 pipe roughness = 0.05 mm. Fixed parameters: Elevation head = 1000 m; pump efficiency = 0.82%; energy cost = 0.174 $/kWh; outside diameter = 28''; flow rate = 700 L/s; density of water = 1030 kg/m3; viscosity of water = 0.0013 Pa·s
| Case: |  | wall yr 1 | 14.53 |  | k yr 1 | 0.1 |  | Case: |  | wall yr 1 | 9.53 | 0.01 | [5 empty] | k yr 1
| Bare pipe |  | wall yr 25 | 9.53 |  | k yr 25 | 0.3 |  | FBE coated |  | wall yr 25 | 9.53 | 0.05 | [5 empty] | k yr 25
Yr | Pipe roughness [ mm ] | Interior Diameter [ mm ] | Wall thickness [ mm ] | Fluid Velocity [m/s] | Friction factor f [ ] | Head Loss [ m ] | Pump Friction [ kW ] | Pump Elevation [ kW ] | Electricity Friction [ M$ ] | Electricity Elevation [ M$ ] | Viscosity [ Pa·s ] | Out Diam [in] | Outside Diameter [m] | Wall thickness [m] | Inside Diameter [m] | Pipe roughness [m] | Reynolds Number Re | Flow [L/s] | Density kg/m3 | Flow Rate [m3/s] | Eq Left Side | Eq Right Side | f diff Error | C | Year | 1
1 | 0.1 | 682.14 | 14.53 | 1.9154 | 0.01403 | 269.3181 | 2322.243 | 8622.6764 | 3413697.2823 | 12675334.3116 | 0.0013 | 28 | 0.7112 | 0.01453 | 0.68214 | 0.0001 | 1035210.1325 | 700 | 1030 | 0.7 | 8.4424 | 8.4424 | 0
2 | 0.10833 | 682.5567 | 14.3217 | 1.9131 | 0.01418 | 271.3684 | 2339.922 | 8622.6764 | 3439685.3223 | 12675334.3116 | 0.0013 | 28 | 0.7112 | 0.014322 | 0.68256 | 0.00010833 | 1034578.1886 | 700 | 1030 | 0.7 | 8.3976 | 8.3976 | 0 |  | Density | 1030 | kg/m3 | Bare pipe
3 | 0.11667 | 682.9733 | 14.1133 | 1.9107 | 0.014325 | 273.3076 | 2356.6432 | 8622.6764 | 3464265.5438 | 12675334.3116 | 0.0013 | 28 | 0.7112 | 0.014113 | 0.68297 | 0.00011667 | 1033947.0157 | 700 | 1030 | 0.7 | 8.355 | 8.355 | 0 | 0.7 | Flow | 0.7 | m3/s | FBE coated
4 | 0.125 | 683.39 | 13.905 | 1.9084 | 0.014466 | 275.1442 | 2372.4795 | 8622.6764 | 3487544.8388 | 12675334.3116 | 0.0013 | 28 | 0.7112 | 0.013905 | 0.68339 | 0.000125 | 1033316.6125 | 700 | 1030 | 0.7 | 8.3144 | 8.3144 | 0 |  | Viscosity | 0.0013 | Pa·s
5 | 0.13333 | 683.8067 | 13.6967 | 1.9061 | 0.014602 | 276.8856 | 2387.4951 | 8622.6764 | 3509617.8454 | 12675334.3116 | 0.0013 | 28 | 0.7112 | 0.013697 | 0.68381 | 0.00013333 | 1032686.9775 | 700 | 1030 | 0.7 | 8.2756 | 8.2756 | 0 |  | Exterior Diameter | 0.7112 | m
6 | 0.14167 | 684.2233 | 13.4883 | 1.9038 | 0.014734 | 278.5385 | 2401.7475 | 8622.6764 | 3530568.794 | 12675334.3116 | 0.0013 | 28 | 0.7112 | 0.013488 | 0.68422 | 0.00014167 | 1032058.1094 | 700 | 1030 | 0.7 | 8.2384 | 8.2384 | 0 |  | Interior Diameter | 0.68214 | m
7 | 0.15 | 684.64 | 13.28 | 1.9014 | 0.014862 | 280.1088 | 2415.2878 | 8622.6764 | 3550473.0164 | 12675334.3116 | 0.0013 | 28 | 0.7112 | 0.01328 | 0.68464 | 0.00015 | 1031430.0067 | 700 | 1030 | 0.7 | 8.2028 | 8.2028 | 0 |  | Wall thickness | 0.01453 | m
8 | 0.15833 | 685.0567 | 13.0717 | 1.8991 | 0.014987 | 281.6019 | 2428.162 | 8622.6764 | 3569398.1874 | 12675334.3116 | 0.0013 | 28 | 0.7112 | 0.013072 | 0.68506 | 0.00015833 | 1030802.6681 | 700 | 1030 | 0.7 | 8.1686 | 8.1686 | 0 |  | Rougness | 0.0001 | m
9 | 0.16667 | 685.4733 | 12.8633 | 1.8968 | 0.015108 | 283.0225 | 2440.4118 | 8622.6764 | 3587405.3555 | 12675334.3116 | 0.0013 | 28 | 0.7112 | 0.012863 | 0.68547 | 0.00016667 | 1030176.0922 | 700 | 1030 | 0.7 | 8.1357 | 8.1357 | 0 |  | Velocity | 1.9154 | m/s
10 | 0.175 | 685.89 | 12.655 | 1.8945 | 0.015227 | 284.3751 | 2452.0747 | 8622.6764 | 3604549.8035 | 12675334.3116 | 0.0013 | 28 | 0.7112 | 0.012655 | 0.68589 | 0.000175 | 1029550.2775 | 700 | 1030 | 0.7 | 8.104 | 8.104 | 0 |  | Reynolds Number | 1035210.1325 | m
11 | 0.18333 | 686.3067 | 12.4467 | 1.8922 | 0.015342 | 285.6636 | 2463.1849 | 8622.6764 | 3620881.773 | 12675334.3116 | 0.0013 | 28 | 0.7112 | 0.012447 | 0.68631 | 0.00018333 | 1028925.2227 | 700 | 1030 | 0.7 | 8.0734 | 8.0734 | 0 |  | Friction factor | 0.01403
12 | 0.19167 | 686.7233 | 12.2383 | 1.8899 | 0.015455 | 286.8916 | 2473.7735 | 8622.6764 | 3636447.0762 | 12675334.3116 | 0.0013 | 28 | 0.7112 | 0.012238 | 0.68672 | 0.00019167 | 1028300.9263 | 700 | 1030 | 0.7 | 8.0439 | 8.0439 | 0 |  | Friction Head Loss | 269.3181 | m
13 | 0.2 | 687.14 | 12.03 | 1.8876 | 0.015565 | 288.0624 | 2483.8691 | 8622.6764 | 3651287.6173 | 12675334.3116 | 0.0013 | 28 | 0.7112 | 0.01203 | 0.68714 | 0.0002 | 1027677.3872 | 700 | 1030 | 0.7 | 8.0154 | 8.0154 | 0 |  | Elevation Head Loss | 1000 | m
14 | 0.20833 | 687.5567 | 11.8217 | 1.8853 | 0.015673 | 289.1791 | 2493.4978 | 8622.6764 | 3665441.838 | 12675334.3116 | 0.0013 | 28 | 0.7112 | 0.011822 | 0.68756 | 0.00020833 | 1027054.6037 | 700 | 1030 | 0.7 | 7.9878 | 7.9878 | 0 |  | Annual hours of operation | 8400 | h/yr
15 | 0.21667 | 687.9733 | 11.6133 | 1.8831 | 0.015778 | 290.2444 | 2502.6837 | 8622.6764 | 3678945.1003 | 12675334.3116 | 0.0013 | 28 | 0.7112 | 0.011613 | 0.68797 | 0.00021667 | 1026432.5746 | 700 | 1030 | 0.7 | 7.9611 | 7.9611 | 0 |  | Pump Efficiency | 0.82 | %
16 | 0.225 | 688.39 | 11.405 | 1.8808 | 0.015881 | 291.261 | 2511.449 | 8622.6764 | 3691830.0177 | 12675334.3116 | 0.0013 | 28 | 0.7112 | 0.011405 | 0.68839 | 0.000225 | 1025811.2986 | 700 | 1030 | 0.7 | 7.9351 | 7.9351 | 0 |  | Pump Power | #NAME? | W
17 | 0.23333 | 688.8067 | 11.1967 | 1.8785 | 0.015983 | 292.2311 | 2519.8141 | 8622.6764 | 3704126.7416 | 12675334.3116 | 0.0013 | 28 | 0.7112 | 0.011197 | 0.68881 | 0.00023333 | 1025190.7741 | 700 | 1030 | 0.7 | 7.91 | 7.91 | 0 |  | Energy cost | 0.000174 | W
18 | 0.24167 | 689.2233 | 10.9883 | 1.8762 | 0.016082 | 293.157 | 2527.7981 | 8622.6764 | 3715863.2115 | 12675334.3116 | 0.0013 | 28 | 0.7112 | 0.010988 | 0.68922 | 0.00024167 | 1024570.9999 | 700 | 1030 | 0.7 | 7.8855 | 7.8855 | 0 |  | Annual cost of energy · C | #NAME? | $/yr
19 | 0.25 | 689.64 | 10.78 | 1.874 | 0.016179 | 294.0408 | 2535.4186 | 8622.6764 | 3727065.373 | 12675334.3116 | 0.0013 | 28 | 0.7112 | 0.01078 | 0.68964 | 0.00025 | 1023951.9747 | 700 | 1030 | 0.7 | 7.8618 | 7.8618 | 0
20 | 0.25833 | 690.0567 | 10.5717 | 1.8717 | 0.016275 | 294.8843 | 2542.6921 | 8622.6764 | 3737757.3701 | 12675334.3116 | 0.0013 | 28 | 0.7112 | 0.010572 | 0.69006 | 0.00025833 | 1023333.697 | 700 | 1030 | 0.7 | 7.8387 | 7.8387 | 0
21 | 0.26667 | 690.4733 | 10.3633 | 1.8695 | 0.016368 | 295.6894 | 2549.6338 | 8622.6764 | 3747961.7137 | 12675334.3116 | 0.0013 | 28 | 0.7112 | 0.010363 | 0.69047 | 0.00026667 | 1022716.1654 | 700 | 1030 | 0.7 | 7.8162 | 7.8162 | 0
22 | 0.275 | 690.89 | 10.155 | 1.8672 | 0.016461 | 296.4576 | 2556.2581 | 8622.6764 | 3757699.4306 | 12675334.3116 | 0.0013 | 28 | 0.7112 | 0.010155 | 0.69089 | 0.000275 | 1022099.3788 | 700 | 1030 | 0.7 | 7.7943 | 7.7943 | 0
23 | 0.28333 | 691.3067 | 9.9467 | 1.8649 | 0.016551 | 297.1906 | 2562.5784 | 8622.6764 | 3766990.1962 | 12675334.3116 | 0.0013 | 28 | 0.7112 | 0.0099467 | 0.69131 | 0.00028333 | 1021483.3356 | 700 | 1030 | 0.7 | 7.773 | 7.773 | 0
24 | 0.29167 | 691.7233 | 9.7383 | 1.8627 | 0.01664 | 297.8898 | 2568.6071 | 8622.6764 | 3775852.4519 | 12675334.3116 | 0.0013 | 28 | 0.7112 | 0.0097383 | 0.69172 | 0.00029167 | 1020868.0346 | 700 | 1030 | 0.7 | 7.7522 | 7.7522 | 0
25 | 0.3 | 692.14 | 9.53 | 1.8605 | 0.016728 | 298.5565 | 2574.3561 | 8622.6764 | 3784303.5096 | 12675334.3116 | 0.0013 | 28 | 0.7112 | 0.00953 | 0.69214 | 0.0003 | 1020253.4745 | 700 | 1030 | 0.7 | 7.7319 | 7.7319 | 0
[9 empty] | 32323585.9615 | 115054516.7907
Yr | Pipe roughness [ mm ] | Interior Diameter [ mm ] | Wall thickness [ mm ] | Fluid Velocity [m/s] | Friction factor f | Head Loss [ m ] | Pump Friction [ kW ] | Pump Elevation [ kW ] | Electricity Friction [ M$ ] | Electricity Elevation [ M$ ] | Viscosity [ Pa·s ] | Out Diam [ in ] | Outside Diameter [m] | Wall thickness [m] | Inside Diameter [m] | Pipe roughness [m] | Reynolds Number Re | Flow [L/s] | Density kg/m3 | Flow Rate [m3/s] | Eq Left Side | Eq Right Side | f diff Error
1 | 0.01 | 692.14 | 9.53 | 1.8605 | 0.011929 | 212.9119 | 1835.8706 | 8622.6764 | 2698729.8407 | 12675334.3116 | 0.0013 | 28 | 0.7112 | 0.00953 | 0.69214 | 1e-05 | 1020253.4745 | 700 | 1030 | 0.7 | 9.1558 | 9.1558 | 0
2 | 0.011667 | 692.14 | 9.53 | 1.8605 | 0.01198 | 213.8256 | 1843.7491 | 8622.6764 | 2710311.1118 | 12675334.3116 | 0.0013 | 28 | 0.7112 | 0.00953 | 0.69214 | 1.1667e-05 | 1020253.4745 | 700 | 1030 | 0.7 | 9.1362 | 9.1362 | 0
3 | 0.013333 | 692.14 | 9.53 | 1.8605 | 0.012031 | 214.7263 | 1851.5155 | 8622.6764 | 2721727.7826 | 12675334.3116 | 0.0013 | 28 | 0.7112 | 0.00953 | 0.69214 | 1.3333e-05 | 1020253.4745 | 700 | 1030 | 0.7 | 9.1171 | 9.1171 | 0
4 | 0.015 | 692.14 | 9.53 | 1.8605 | 0.01208 | 215.6145 | 1859.1736 | 8622.6764 | 2732985.2416 | 12675334.3116 | 0.0013 | 28 | 0.7112 | 0.00953 | 0.69214 | 1.5e-05 | 1020253.4745 | 700 | 1030 | 0.7 | 9.0983 | 9.0983 | 0
5 | 0.016667 | 692.14 | 9.53 | 1.8605 | 0.01213 | 216.4904 | 1866.7269 | 8622.6764 | 2744088.6131 | 12675334.3116 | 0.0013 | 28 | 0.7112 | 0.00953 | 0.69214 | 1.6667e-05 | 1020253.4745 | 700 | 1030 | 0.7 | 9.0798 | 9.0798 | 0
6 | 0.018333 | 692.14 | 9.53 | 1.8605 | 0.012178 | 217.3546 | 1874.1788 | 8622.6764 | 2755042.774 | 12675334.3116 | 0.0013 | 28 | 0.7112 | 0.00953 | 0.69214 | 1.8333e-05 | 1020253.4745 | 700 | 1030 | 0.7 | 9.0618 | 9.0618 | 0
7 | 0.02 | 692.14 | 9.53 | 1.8605 | 0.012226 | 218.2074 | 1881.5322 | 8622.6764 | 2765852.3692 | 12675334.3116 | 0.0013 | 28 | 0.7112 | 0.00953 | 0.69214 | 2e-05 | 1020253.4745 | 700 | 1030 | 0.7 | 9.044 | 9.044 | 0
8 | 0.021667 | 692.14 | 9.53 | 1.8605 | 0.012273 | 219.0492 | 1888.7904 | 8622.6764 | 2776521.8262 | 12675334.3116 | 0.0013 | 28 | 0.7112 | 0.00953 | 0.69214 | 2.1667e-05 | 1020253.4745 | 700 | 1030 | 0.7 | 9.0266 | 9.0266 | 0
9 | 0.023333 | 692.14 | 9.53 | 1.8605 | 0.012319 | 219.8802 | 1895.956 | 8622.6764 | 2787055.3683 | 12675334.3116 | 0.0013 | 28 | 0.7112 | 0.00953 | 0.69214 | 2.3333e-05 | 1020253.4745 | 700 | 1030 | 0.7 | 9.0096 | 9.0096 | 0
10 | 0.025 | 692.14 | 9.53 | 1.8605 | 0.012365 | 220.7008 | 1903.032 | 8622.6764 | 2797457.0271 | 12675334.3116 | 0.0013 | 28 | 0.7112 | 0.00953 | 0.69214 | 2.5e-05 | 1020253.4745 | 700 | 1030 | 0.7 | 8.9928 | 8.9928 | 0
11 | 0.026667 | 692.14 | 9.53 | 1.8605 | 0.012411 | 221.5114 | 1910.0209 | 8622.6764 | 2807730.6537 | 12675334.3116 | 0.0013 | 28 | 0.7112 | 0.00953 | 0.69214 | 2.6667e-05 | 1020253.4745 | 700 | 1030 | 0.7 | 8.9763 | 8.9763 | 0
12 | 0.028333 | 692.14 | 9.53 | 1.8605 | 0.012456 | 222.3121 | 1916.9251 | 8622.6764 | 2817879.9294 | 12675334.3116 | 0.0013 | 28 | 0.7112 | 0.00953 | 0.69214 | 2.8333e-05 | 1020253.4745 | 700 | 1030 | 0.7 | 8.9602 | 8.9602 | 0
13 | 0.03 | 692.14 | 9.53 | 1.8605 | 0.0125 | 223.1033 | 1923.7472 | 8622.6764 | 2827908.3754 | 12675334.3116 | 0.0013 | 28 | 0.7112 | 0.00953 | 0.69214 | 3e-05 | 1020253.4745 | 700 | 1030 | 0.7 | 8.9443 | 8.9443 | 0
14 | 0.031667 | 692.14 | 9.53 | 1.8605 | 0.012544 | 223.8852 | 1930.4894 | 8622.6764 | 2837819.3622 | 12675334.3116 | 0.0013 | 28 | 0.7112 | 0.00953 | 0.69214 | 3.1667e-05 | 1020253.4745 | 700 | 1030 | 0.7 | 8.9286 | 8.9286 | 0
15 | 0.033333 | 692.14 | 9.53 | 1.8605 | 0.012587 | 224.6581 | 1937.1538 | 8622.6764 | 2847616.1178 | 12675334.3116 | 0.0013 | 28 | 0.7112 | 0.00953 | 0.69214 | 3.3333e-05 | 1020253.4745 | 700 | 1030 | 0.7 | 8.9132 | 8.9132 | 0
16 | 0.035 | 692.14 | 9.53 | 1.8605 | 0.01263 | 225.4222 | 1943.7427 | 8622.6764 | 2857301.736 | 12675334.3116 | 0.0013 | 28 | 0.7112 | 0.00953 | 0.69214 | 3.5e-05 | 1020253.4745 | 700 | 1030 | 0.7 | 8.8981 | 8.8981 | 0
17 | 0.036667 | 692.14 | 9.53 | 1.8605 | 0.012672 | 226.1778 | 1950.2579 | 8622.6764 | 2866879.1833 | 12675334.3116 | 0.0013 | 28 | 0.7112 | 0.00953 | 0.69214 | 3.6667e-05 | 1020253.4745 | 700 | 1030 | 0.7 | 8.8833 | 8.8833 | 0
18 | 0.038333 | 692.14 | 9.53 | 1.8605 | 0.012714 | 226.9251 | 1956.7016 | 8622.6764 | 2876351.306 | 12675334.3116 | 0.0013 | 28 | 0.7112 | 0.00953 | 0.69214 | 3.8333e-05 | 1020253.4745 | 700 | 1030 | 0.7 | 8.8686 | 8.8686 | 0
19 | 0.04 | 692.14 | 9.53 | 1.8605 | 0.012756 | 227.6643 | 1963.0754 | 8622.6764 | 2885720.8367 | 12675334.3116 | 0.0013 | 28 | 0.7112 | 0.00953 | 0.69214 | 4e-05 | 1020253.4745 | 700 | 1030 | 0.7 | 8.8542 | 8.8542 | 0
20 | 0.041667 | 692.14 | 9.53 | 1.8605 | 0.012797 | 228.3956 | 1969.3812 | 8622.6764 | 2894990.4002 | 12675334.3116 | 0.0013 | 28 | 0.7112 | 0.00953 | 0.69214 | 4.1667e-05 | 1020253.4745 | 700 | 1030 | 0.7 | 8.84 | 8.84 | 0
21 | 0.043333 | 692.14 | 9.53 | 1.8605 | 0.012837 | 229.1192 | 1975.6208 | 8622.6764 | 2904162.5192 | 12675334.3116 | 0.0013 | 28 | 0.7112 | 0.00953 | 0.69214 | 4.3333e-05 | 1020253.4745 | 700 | 1030 | 0.7 | 8.826 | 8.826 | 0
22 | 0.045 | 692.14 | 9.53 | 1.8605 | 0.012877 | 229.8353 | 1981.7957 | 8622.6764 | 2913239.6194 | 12675334.3116 | 0.0013 | 28 | 0.7112 | 0.00953 | 0.69214 | 4.5e-05 | 1020253.4745 | 700 | 1030 | 0.7 | 8.8123 | 8.8123 | 0
23 | 0.046667 | 692.14 | 9.53 | 1.8605 | 0.012917 | 230.5441 | 1987.9075 | 8622.6764 | 2922224.0346 | 12675334.3116 | 0.0013 | 28 | 0.7112 | 0.00953 | 0.69214 | 4.6667e-05 | 1020253.4745 | 700 | 1030 | 0.7 | 8.7987 | 8.7987 | 0
24 | 0.048333 | 692.14 | 9.53 | 1.8605 | 0.012956 | 231.2458 | 1993.9578 | 8622.6764 | 2931118.0112 | 12675334.3116 | 0.0013 | 28 | 0.7112 | 0.00953 | 0.69214 | 4.8333e-05 | 1020253.4745 | 700 | 1030 | 0.7 | 8.7854 | 8.7854 | 0
25 | 0.05 | 692.14 | 9.53 | 1.8605 | 0.012995 | 231.9405 | 1999.9481 | 8622.6764 | 2939923.7124 | 12675334.3116 | 0.0013 | 28 | 0.7112 | 0.00953 | 0.69214 | 5e-05 | 1020253.4745 | 700 | 1030 | 0.7 | 8.7722 | 8.7722 | 0
[9 empty] | 25223187.9577 | 115054516.7907

## Charts
Steel pipe composition |  |  | Item | Bare Pipe | Coated Pipe | Difference
Steel plates | 625 | ok | Inhibitors | 9475188.9114 |  | 9475188.9114 | 15803265.6113
Manufacturing | 625 | ok | Steel | 22720068.3089 | 16391991.609 | 6328076.7
Transportation | 170 | ok | Field Joint Coating |  | 5367280 | 5367280
| 1420 | ok | Friction Energy | 32323585.9615 | 25223187.9577 | 7100398.0038
|  |  | Elevation Energy | 115054516.7907 | 115054516.7907
|  | ok | Inspections | 5083142.4102 | 2541571.2051 | 2541571.2051
|  |  | Shop Coating |  | 761047.6787 | 761047.6787
|  |  | Dosing Plant | 272160 |  | 272160
|  |  | Total | 184928662.3827 | 165339595.2412 | 10.59%
19589067.1415
|  |  | Initial capital costs | 28075370.7191 | 22520319.2877 | 19.79%
|  |  | OpEx | 129612848.1123 | 117596087.9958 | 9.271%
Pipeline FBE coating related to the total pipeline cost
FBE shop interior coating cost | #NAME?
Pipeline steel cost | #NAME? |  | Item | Bare Pipe | Coated Pipe | Difference
|  |  | Extra Inhibitors | 9475188.9114 |  | 100%
|  |  | Extra Friction Energy | 7100398.0038 |  | 21.97%
|  |  | Extra Steel | 6328076.7 |  | 27.85%
|  |  | Joint Field Coating |  | 5367280 | 100%
|  |  | Extra Inspections | 2541571.2051 |  | 50%
|  |  | Shop Coating |  | 761047.6787 | 100%
|  |  | Dosing Plant | 272160 |  | 100%
|  |  | Total | 25717394.8202 | 6128327.6787 | 19589067.1415
0.31284
Internal Robotic Field Joint Coating compared to other pipeline costs.
FBE shop interior coating | #NAME?
Pipeline steel cost | #NAME?
Internal Field Joint Coating | #NAME?
Extra energy | #REF!
Metric | Bare Pipe
Elevation | 115054516.7907
Friction | 32323585.9615
147378102.7522

## Data_
[6 empty] | #NAME? | 0.003125
Variable Name | Value | Unit |  | FBE Coated Case
Pipeline length | 70000 | m | #NAME? | Year | Inner Diameter | Flow Velocity | Roughness factor | Friction Factor | Reynolds Num | Friction Head Loss | Pump Total Power | OPEX | Difference | Inner diameter | Calculated Error | Solve for f | f with Colebrook-White Equation | Error | Flow vel | Friction Head Loss
Pipe segment length | 12 | m |  | 1 | 692.14 | #NAME? | 0.01 | 0.011941 | #NAME? | #NAME? | #NAME? | #NAME? | #NAME? | 0.69214 | -1.889e-05 | #NAME? | #NAME? | #NAME? | #NAME? | #NAME?
Pipeline Outside diameter | 28 | inches |  | 2 | 692.14 | #NAME? | 0.011667 | 0.011987 | #NAME? | #NAME? | #NAME? | #NAME? | #NAME? | 0.69214 | -9.9661e-06 | #NAME? | #NAME? | #NAME? | #NAME? | #NAME?
API 5L X70 density | 7850 | kg/m³ |  | 3 | 692.14 | #NAME? | 0.013333 | 0.012034 | #NAME? | #NAME? | #NAME? | #NAME? | #NAME? | 0.69214 | -2.2271e-06 | #NAME? | #NAME? | #NAME? | #NAME? | #NAME?
Hot-rolled steel coil price | 625 | $/t |  | 4 | 692.14 | #NAME? | 0.015 | 0.012081 | #NAME? | #NAME? | #NAME? | #NAME? | #NAME? | 0.69214 | 4.7976e-06 | #NAME? | #NAME? | #NAME? | #NAME? | #NAME?
Wall thickness. No corrosion. | 9.53 | mm |  | 5 | 692.14 | #NAME? | 0.016667 | 0.012127 | #NAME? | #NAME? | #NAME? | #NAME? | #NAME? | 0.69214 | 1.1192e-05 | #NAME? | #NAME? | #NAME? | #NAME? | #NAME?
Wall thickness corrosion rate | 0.2 | mm/yr | 14.53 | 6 | 692.14 | #NAME? | 0.018333 | 0.012173 | #NAME? | #NAME? | #NAME? | #NAME? | #NAME? | 0.69214 | 1.7028e-05 | #NAME? | #NAME? | #NAME? | #NAME? | #NAME?
Roughness factor Bare Pipe year 1 | 0.1 | mm |  | 7 | 692.14 | #NAME? | 0.02 | 0.012218 | #NAME? | #NAME? | #NAME? | #NAME? | #NAME? | 0.69214 | 2.2367e-05 | #NAME? | #NAME? | #NAME? | #NAME? | #NAME?
Roughness factor Bare Pipe year 25 | 0.3 | mm |  | 8 | 692.14 | #NAME? | 0.021667 | 0.012264 | #NAME? | #NAME? | #NAME? | #NAME? | #NAME? | 0.69214 | 2.7263e-05 | #NAME? | #NAME? | #NAME? | #NAME? | #NAME?
Roughness factor for FBE Inner Coated pipe year 1 | 0.01 | mm | 1e-05 | 9 | 692.14 | #NAME? | 0.023333 | 0.012309 | #NAME? | #NAME? | #NAME? | #NAME? | #NAME? | 0.69214 | 3.1762e-05 | #NAME? | #NAME? | #NAME? | #NAME? | #NAME?
Roughness factor for FBE Inner Coated pipe year 25 | 0.05 | mm |  | 10 | 692.14 | #NAME? | 0.025 | 0.012353 | #NAME? | #NAME? | #NAME? | #NAME? | #NAME? | 0.69214 | 3.5904e-05 | #NAME? | #NAME? | #NAME? | #NAME? | #NAME?
Density of water | 1030 | kg/m³ |  | 11 | 692.14 | #NAME? | 0.026667 | 0.012397 | #NAME? | #NAME? | #NAME? | #NAME? | #NAME? | 0.69214 | 4.0276e-05 | #NAME? | #NAME? | #NAME? | #NAME? | #NAME?
Dynamic viscosity of water | 0.0013 | Pa s |  | 12 | 692.14 | #NAME? | 0.028333 | 0.012441 | #NAME? | #NAME? | #NAME? | #NAME? | #NAME? | 0.69214 | 4.3256e-05 | #NAME? | #NAME? | #NAME? | #NAME? | #NAME? | [14 empty] | #NAME?
Pipeline Design flow rate | 700 | L/s |  | 13 | 692.14 | #NAME? | 0.03 | 0.012485 | #NAME? | #NAME? | #NAME? | #NAME? | #NAME? | 0.69214 | 4.6853e-05 | #NAME? | #NAME? | #NAME? | #NAME? | #NAME?
Pipeline Service life | 25 | years |  | 14 | 692.14 | #NAME? | 0.031667 | 0.012528 | #NAME? | #NAME? | #NAME? | #NAME? | #NAME? | 0.69214 | 4.9553e-05 | #NAME? | #NAME? | #NAME? | #NAME? | #NAME?
Static Head (elevation change) | 1000 | m |  | 15 | 692.14 | #NAME? | 0.033333 | 0.012571 | #NAME? | #NAME? | #NAME? | #NAME? | #NAME? | 0.69214 | 5.2365e-05 | #NAME? | #NAME? | #NAME? | #NAME? | #NAME?
Interior FBE thickness | 0.3 | mm |  | 16 | 692.14 | #NAME? | 0.035 | 0.012613 | #NAME? | #NAME? | #NAME? | #NAME? | #NAME? | 0.69214 | 5.4979e-05 | #NAME? | #NAME? | #NAME? | #NAME? | #NAME? | [5 empty] | Difference
FBE repair robot service cost per joint | 1150 | $/joint |  | 17 | 692.14 | #NAME? | 0.036667 | 0.012655 | #NAME? | #NAME? | #NAME? | #NAME? | #NAME? | 0.69214 | 5.7412e-05 | #NAME? | #NAME? | #NAME? | #NAME? | #NAME? | [5 empty] | Bare | FBE | Units
Electrical energy cost | 0.174 | $/kWh | 0.000174 | 18 | 692.14 | #NAME? | 0.038333 | 0.012697 | #NAME? | #NAME? | #NAME? | #NAME? | #NAME? | 0.69214 | 5.968e-05 | #NAME? | #NAME? | #NAME? | #NAME? | #NAME? |  | Bare Pipe | FBE Coated Pipe | OPEX | Small ID & Roughness Extra Energy | #REF! |  | MUS$/yr
Annual hours of pump operation | 8400 | h/yr |  | 19 | 692.14 | #NAME? | 0.04 | 0.012738 | #NAME? | #NAME? | #NAME? | #NAME? | #NAME? | 0.69214 | 6.1795e-05 | #NAME? | #NAME? | #NAME? | #NAME? | #NAME? | Extra Energy |  |  |  | Corrosion Inhibitors | #REF! |  | MUS$/yr
Pump efficiency | 82 | % | 0.82 | 20 | 692.14 | #NAME? | 0.041667 | 0.012778 | #NAME? | #NAME? | #NAME? | #NAME? | #NAME? | 0.69214 | 6.377e-05 | #NAME? | #NAME? | #NAME? | #NAME? | #NAME? |  |  |  |  | Annual expenses | #REF! |  | MUS$/yr
Annual discount Rate | 10 | % |  | 21 | 692.14 | #NAME? | 0.043333 | 0.012819 | #NAME? | #NAME? | #NAME? | #NAME? | #NAME? | 0.69214 | 6.5617e-05 | #NAME? | #NAME? | #NAME? | #NAME? | #NAME?
Gravitational acceleration | 9.8066 | m/s² |  | 22 | 692.14 | #NAME? | 0.045 | 0.012859 | #NAME? | #NAME? | #NAME? | #NAME? | #NAME? | 0.69214 | 6.7344e-05 | #NAME? | #NAME? | #NAME? | #NAME? | #NAME? |  |  |  | CAPEX | Present value annual expenses | #REF! |  | MUS$ |  | 400 | $/L/s
|  |  |  | 23 | 692.14 | #NAME? | 0.046667 | 0.012899 | #NAME? | #NAME? | #NAME? | #NAME? | #NAME? | 0.69214 | 6.8963e-05 | #NAME? | #NAME? | #NAME? | #NAME? | #NAME? |  |  |  |  | FBE repair robot |  | #NAME? | MUS$ | PASIVAN 550 | 28170 | 70.425 | Corrosion inhibitor through passivation | 70 | 28000
Pipeline lenght | #NAME? | km |  | 24 | 692.14 | #NAME? | 0.048333 | 0.012938 | #NAME? | #NAME? | #NAME? | #NAME? | #NAME? | 0.69214 | 7.0479e-05 | #NAME? | #NAME? | #NAME? | #NAME? | #NAME? |  |  |  |  | Extra Steel | #REF! |  | MUS$ | BC 130 | 3686 | 9.215 | Deoxygenation Agents | 50 | 21000
Pipeline Outside diameter | 711.2 | mm | 355.6 | 25 | 692.14 | #NAME? | 0.05 | 0.012977 | #NAME? | #NAME? | #NAME? | #NAME? | #NAME? | 0.69214 | 7.2194e-05 | #NAME? | #NAME? | #NAME? | #NAME? | #NAME? |  |  |  |  | FBE inner coating |  | #NAME? | MUS$ | Servicio de aplicación y control | 7210 | 18.025 | Biocide | 9 | 3600
Pipeline Outside diameter | 0.7112 | m |  |  |  |  | 0.0016667 |  |  |  |  | #NAME? | [12 empty] | Total | #REF! |  | MUS$ |  |  |  | pH Adjusters | 3 | 1200
Kinematic viscosity of water | 1.2621e-06 | m²/s |  | Bare Pipe Case | [25 empty] | 39466 |  | Energy Cost | 5 | 2000
Dynamic Viscosity of water | 1.3 | cP |  | Year | Inner Diameter | Flow Velocity | Roughness factor | Friction Factor | Reynolds Num | Friction Head Loss | Pump Total Power | OPEX | Bare-FBE Diff | Inner diameter | Calculated Error | Solve for f | f with CBrook-W | Error | [13 empty] | Application and QA service | 18 | 7200
Design flow rate | #NAME? | m³/s |  | 1 | 682.14 | #NAME? | 0.1 | 0.014031 | #NAME? | #NAME? | #NAME? | #NAME? | #NAME? | 0.68214 | 7.9733e-05 | #NAME? | #NAME? | #NAME? | [14 empty] | 155 | 62000
Design flow rate | #NAME? | m³/h |  | 2 | 682.5567 | #NAME? | 0.10833 | 0.014183 | #NAME? | #NAME? | #NAME? | #NAME? | #NAME? | 0.68256 | 7.9733e-05 | #NAME? | #NAME? | #NAME?
Design flow rate | #NAME? | m³/day |  | 3 | 682.9733 | #NAME? | 0.11667 | 0.01433 | #NAME? | #NAME? | #NAME? | #NAME? | #NAME? | 0.68297 | 7.9733e-05 | #NAME? | #NAME? | #NAME?
CAPEX · Cost of Steel · Bare Pipe |  |  |  | 4 | 683.39 | #NAME? | 0.125 | 0.014472 | #NAME? | #NAME? | #NAME? | #NAME? | #NAME? | 0.68339 | 7.9733e-05 | #NAME? | #NAME? | #NAME?
W per m bare | 249.6389 | kg/m |  | 5 | 683.8067 | #NAME? | 0.13333 | 0.014609 | #NAME? | #NAME? | #NAME? | #NAME? | #NAME? | 0.68381 | 7.9733e-05 | #NAME? | #NAME? | #NAME?
W total bare pipe | #NAME? | t |  | 6 | 684.2233 | #NAME? | 0.14167 | 0.014742 | #NAME? | #NAME? | #NAME? | #NAME? | #NAME? | 0.68422 | 7.9733e-05 | #NAME? | #NAME? | #NAME? | [8 empty] | 28170
$ Total Steel | #NAME? | MM |  | 7 | 684.64 | #NAME? | 0.15 | 0.014871 | #NAME? | #NAME? | #NAME? | #NAME? | #NAME? | 0.68464 | 7.9733e-05 | #NAME? | #NAME? | #NAME? | [8 empty] | 3686
Insider Diameter (ID) of bare pipe Year 1 | 0.68214 | m |  | 8 | 685.0567 | #NAME? | 0.15833 | 0.014997 | #NAME? | #NAME? | #NAME? | #NAME? | #NAME? | 0.68506 | 7.9733e-05 | #NAME? | #NAME? | #NAME?
Insider Diameter (ID) of bare pipe Year 1 | 682.14 | mm |  | 9 | 685.4733 | #NAME? | 0.16667 | 0.015119 | #NAME? | #NAME? | #NAME? | #NAME? | #NAME? | 0.68547 | 7.9733e-05 | #NAME? | #NAME? | #NAME? | [6 empty] | #REF!
Insider Diameter (ID) of FBE Year 25 | 0.69214 | m |  | 10 | 685.89 | #NAME? | 0.175 | 0.015238 | #NAME? | #NAME? | #NAME? | #NAME? | #NAME? | 0.68589 | 7.9733e-05 | #NAME? | #NAME? | #NAME?
Insider Diameter (ID) of FBE Year 25 | 692.14 | mm |  | 11 | 686.3067 | #NAME? | 0.18333 | 0.015354 | #NAME? | #NAME? | #NAME? | #NAME? | #NAME? | 0.68631 | 7.9733e-05 | #NAME? | #NAME? | #NAME? |  | PV OPEX
Dosage upfront investment | #NAME? | m³/day |  | 12 | 686.7233 | #NAME? | 0.19167 | 0.015467 | #NAME? | #NAME? | #NAME? | #NAME? | #NAME? | 0.68672 | 7.9733e-05 | #NAME? | #NAME? | #NAME?
Dosing Plant Cost | #NAME? |  |  | 13 | 687.14 | #NAME? | 0.2 | 0.015578 | #NAME? | #NAME? | #NAME? | #NAME? | #NAME? | 0.68714 | 7.9733e-05 | #NAME? | #NAME? | #NAME? | [6 empty] | #REF!
Total number of joints | #NAME? |  |  | 14 | 687.5567 | #NAME? | 0.20833 | 0.015686 | #NAME? | #NAME? | #NAME? | #NAME? | #NAME? | 0.68756 | 7.9733e-05 | #NAME? | #NAME? | #NAME?
|  |  |  | 15 | 687.9733 | #NAME? | 0.21667 | 0.015792 | #NAME? | #NAME? | #NAME? | #NAME? | #NAME? | 0.68797 | 7.9733e-05 | #NAME? | #NAME? | #NAME? | [6 empty] | #NAME?
CAPEX · Cost of Steel · FBE coated Pipe |  |  |  | 16 | 688.39 | #NAME? | 0.225 | 0.015895 | #NAME? | #NAME? | #NAME? | #NAME? | #NAME? | 0.68839 | 7.9733e-05 | #NAME? | #NAME? | #NAME?
W per m FBE coated | 164.9094 | kg/m |  | 17 | 688.8067 | #NAME? | 0.23333 | 0.015996 | #NAME? | #NAME? | #NAME? | #NAME? | #NAME? | 0.68881 | 7.9733e-05 | #NAME? | #NAME? | #NAME?
W total FBE coated pipe | #NAME? | t |  | 18 | 689.2233 | #NAME? | 0.24167 | 0.016096 | #NAME? | #NAME? | #NAME? | #NAME? | #NAME? | 0.68922 | 7.9733e-05 | #NAME? | #NAME? | #NAME?
$ Total Steel | #NAME? | MM | 6.3327 | 19 | 689.64 | #NAME? | 0.25 | 0.016193 | #NAME? | #NAME? | #NAME? | #NAME? | #NAME? | 0.68964 | 7.9733e-05 | #NAME? | #NAME? | #NAME?
Insider Diameter (ID) of FBE coated | 0.69214 | m |  | 20 | 690.0567 | #NAME? | 0.25833 | 0.016289 | #NAME? | #NAME? | #NAME? | #NAME? | #NAME? | 0.69006 | 7.9733e-05 | #NAME? | #NAME? | #NAME?
Insider Diameter (ID) of FBE coated | 692.14 | mm |  | 21 | 690.4733 | #NAME? | 0.26667 | 0.016382 | #NAME? | #NAME? | #NAME? | #NAME? | #NAME? | 0.69047 | 7.9733e-05 | #NAME? | #NAME? | #NAME?
|  |  |  | 22 | 690.89 | #NAME? | 0.275 | 0.016475 | #NAME? | #NAME? | #NAME? | #NAME? | #NAME? | 0.69089 | 7.9733e-05 | #NAME? | #NAME? | #NAME?
Cost Component | Cost per m² |  |  | 23 | 691.3067 | #NAME? | 0.28333 | 0.016565 | #NAME? | #NAME? | #NAME? | #NAME? | #NAME? | 0.69131 | 7.9733e-05 | #NAME? | #NAME? | #NAME?
FBE Powder Material | 2.45 | 0.35 |  | 24 | 691.7233 | #NAME? | 0.29167 | 0.016654 | #NAME? | #NAME? | #NAME? | #NAME? | #NAME? | 0.69172 | 7.9733e-05 | #NAME? | #NAME? | #NAME?
Application Costs | 1.75 | 0.25 |  | 25 | 692.14 | #NAME? | 0.3 | 0.016741 | #NAME? | #NAME? | #NAME? | #NAME? | #NAME? | 0.69214 | 7.9733e-05 | #NAME? | #NAME? | #NAME?
Transportation Costs | 1.05 | 0.15 | 36 |  |  |  | 0.0083333 |  |  |  |  | #NAME? |  | 0.00041667
Quality Control & Testing | 0.7 | 0.1 | 914.4
Miscellaneous (Overheads) | 1.05 | 0.15 | 9.53 | [8 empty] | #NAME?
Total | 7 |  | 0.44767
Encalada paper | 44.4398 | $/m2 | 125
FBE in Shop according to Sherwin-Williams Company | 134.5 | $/m2 |  |  | Case | OPEX | PV
Inner surface area FBE | #NAME? | m² |  |  | Bare pipe | Inspections | #NAME?
FBE\ inner\ coating capex | #NAME? |  | #NAME? |  |  | Pumping Energy | #NAME?
[6 empty] | Corrosion Inhibitors | #NAME?
Cost Component | Cost per Joint |  |  |  | FBE coated pipe | Inspections | #NAME?
Mobilization of Crew & Equipment | 25.8261 | 0.023478 |  |  |  | Pumping Energy | #NAME?
Demobilization of Crew & Equipment | 15.3043 | 0.013913
Personnel & Robotic Equipment | 599.7391 | 0.54522 |  |  | Item | Bare Pipe | FBE Inner Coating
Pre-blasting Personnel & Equipment | 177.913 | 0.16174 |  |  | Energy | #NAME? | #NAME?
Internal Coating Application | 215.2174 | 0.19565 |  |  | Steel | #NAME? | #NAME?
Pipe-End Pre-blasting | 57.3913 | 0.052174 |  |  | Inhibitors | #NAME?
Total Cost per Joint | 1100 |  |  |  | Robotic coating |  | #NAME?
[5 empty] | Coating |  | #NAME?
internal field joint coating service | #NAME? |  |  |  | Inspections | #NAME? | #NAME?
[5 empty] | Dosing Plant | #NAME?
P freight | 170 |  |  |  | Total | #NAME? | #NAME? | #NAME?
P X70 | 625
P raw | 625 |  |  |  | Item | Bare Pipe | FBE Inner Coating
P total | 1420 |  |  |  | Inhibitors | #NAME?
[5 empty] | Steel | #NAME?
Cost item | Monthly cost per L/s | Cost per m3 |  |  | Energy | #NAME?
Corrosion inhibitor through passivation | 54.1935 | 0.020908 | 0.45161 |  | Inspections | #NAME?
Deoxygenation Agents | 38.7097 | 0.014934 | 0.32258 |  | Dosing Plant | #NAME?
Biocide | 6.9677 | 0.0026882 | 0.058065 |  | Robotic coating |  | #NAME?
pH Adjusters | 2.3226 | 0.00089606 | 0.019355 |  | Coating |  | #NAME?
Energy Cost | 3.871 | 0.0014934 | 0.032258 |  | Total | #NAME? | 0 | #NAME?
Application and QA service | 13.9355 | 0.0053763 | 0.11613
Total | 120 | 0.046296
| #NAME? | #NAME? | #NAME?
Corrosion Inhibitor Yearly cost | #NAME? | #NAME?
65% reduction in OPEX compared to uncoated pipes | 0.35
internally FBE coated pipe yearly cost per km | 4000 | $/km per year
internally FBE coated pipe anual OPEX | #NAME? | #NAME?
MFL testing | 2000 | $/km
bare pipe (corrosion allowance) yearly cost per km | 8000 | $/km per year
bare pipe (corrosion allowance) anual OPEX | #NAME? | #NAME?
200
SQM Aguasin quote 400 L/s | Consumo mes | Precio unitario | Valor mensual | $/mes/L
PASIVAN 550 | 13478 | 2.09 | 28169.02 | 140.8451
BC 130 | 230 | 16 | 3680 | 18.4
Servicio de aplicación y control | 1 | 7.21 | 7210 | 36.05
195.2951
Planta Dosificadora mensual | -1000
CAPEX Planta dosificadora PV | 75671.1634 | #NAME? | #NAME?
Note on C7: Ignacio Mella: The capital cost determination relies on unit costs of US$ 2/kg for steel pipe and US$ 125/m for FBE coating
Note on E61: Ignacio Mella: The capital cost determination relies on unit costs of US$ 2/kg for steel pipe and US$ 125/m for FBE coating.
Note on B89: Ignacio Mella: As a guideline, a reduction of the carbon steel corrosion rate to less than 0.09 mm/yr is achievable at an m3 incremental cost of approximately US$ 0.05 per of water treated

## SRAII AMSA
Instalación | psi | Ubicación Longitudinal (km) | Elevación (msnm) | Presión Operacional (kPa(g))
Túnel Las Ánimas | 1180.1742 | 0.47 | 1043.5 | 8137
Túnel La Guardia | 1132.3117 | 15.9 | 1031.4 | 7807
Túnel Coirón | 1314.4794 | 26 | 876.8 | 9063
Puente Estero Camisas | 1674.8988 | 12.7 | 666.5 | 11548
Puente Cruce Tranquilla | 1183.8002 | 40.8 | 923.7 | 8162
Puente Río Choapa | 1163.4948 | 42.1 | 933.9 | 8022
Instalación | max pressure | Ubicación Longitudinal (km) | Elevación (msnm) | Fuerza Máxima (kgf) | Máxima Presión Transiente (kPa(g))
Manifold 28" EB3 | 1444.8686 | 0 | 1020.5 | 23000 | 9962
Descarga Bombas 14" EB3 | 1307.8076 | 0 | 1020.5 | 9000 | 9017
Tunel Las Ánimas II 28" | 1444.8686 | 0.5 | 1043.5 | 23000 | 9962
Tunel La Guardia 28" | 1384.3877 | 15.9 | 1031.4 | 23000 | 9545
Túnel Coirón 28" | 1592.0821 | 26 | 876.5 | 20000 | 10977
Parámetro | Unidad | Valor
Temperatura Fluido | °C | 2024-10-25
Densidad Fluido | kg/m³ | 1000
Viscosidad Dinámica Fluido | cP | 1.3
Caudal de Diseño | m³/h | 2268
Velocidad Diseño | m/s | 1.584
Caudal Mínimo de operación | m³/h | 720
Rugosidad Absoluta Revestimiento Interior FBE | mm | 0.023
Velocidad Máxima de Operación Estaciones de Bombeo | m/s | 3
Velocidad Máxima de Operación Drenajes de Emergencia | m/s | 8