## Parameters
Variable name | Parameter | Value | Unit | SI base unit | Arbitrary | Reference 1 | Reference 2 | Average | Comments
pipeline_length | Pipeline Length | 70000 | m | TRUE | TRUE
pipeline_length_km | Pipeline Length | 70 | km | FALSE | FALSE
elevation_change | Elevation change | 1000 | m | TRUE | TRUE
segment_length | Segment length | 12 | m | TRUE | TRUE
outside_diameter_inches | Outside diameter | 28 | inches | FALSE | TRUE
outside_diameter | Outside diameter | 0.7112 | m | TRUE | FALSE
wall_corrosion_rate_mm_yr | Wall corrosion rate | 0.15 | mm/yr | FALSE | TRUE | https://nepis.epa.gov/Exe/ZyPURL.cgi?Dockey=10003FIW.TXT |  |  | The 0.15 mm/year corrosion rate assumption holds validity for industrial water systems with adequate treatment (pH 7–8.5, inhibitor dosing). However, seawater models require adjustment to 0.25–0.35 mm/year baseline rates with additional 0.12–0.18 mm/year biofouling roughness increments.
fbe_wall__yr_1_mm | FBE wall year 1 | 9.53 | mm | FALSE | TRUE
bare_wall__yr_1_mm | Bare wall year 1 | 13.28 | mm | FALSE | FALSE
bare_inside_diameter_yr_1 | Bare Inside Diameter year 1 | 0.68464 | m | TRUE | FALSE
fbe_inside_diameter_yr_1 | FBE Inside Diameter year 1 | 0.69214 | m | TRUE | FALSE
design_flow_rate_l_s | Design flow rate | 700 | L/s | FALSE | TRUE
design_flow_rate_m3_s | Design flow rate | 0.7 | m³/s | FALSE | FALSE
x70_steel_density | X70 Steel density | 7850 | kg/m³ | TRUE | TRUE
fluid_density | Fluid density | 1030 | kg/m³ | TRUE | TRUE
dynamic_viscosity_of_water | Dynamic viscosity of water | 0.0013 | Pa·s | TRUE | TRUE
roughness_bare_yr_1_mm | Roughness bare year 1 | 0.068 | mm | FALSE | FALSE | https://www.pipeflow.com/pipe-pressure-drop-calculations/pipe-roughness |  | 0.068 | New commercial steel (0.045–0.09 mm)
roughness_bare_yr_25_mm | Roughness bare year 25 | 0.72 | mm | FALSE | FALSE | https://apps.dtic.mil/sti/tr/pdf/ADA194321.pdf |  | 0.72 | Field data from carbon steel water mains show roughness growth rates of 0.0055–0.0518 mm/yr, yielding 0.14–1.3 mm over 25 years.
roughness_fbe_yr_1_mm | Roughness FBE year 1 | 0.015 | mm | FALSE | FALSE | https://www.steelmains.com/files/TWT%2015140%20Comparison%20of%20Sintakote%20vs%20Epoxy%20coatings%20on%20steel%20water%20pipe.pdf |  |  | The 0.015 mm value reflects field conditions with minor surface imperfections, aligning with coated pipe database
roughness_fbe_yr_25_mm | Roughness FBE year 25 | 0.035 | mm | FALSE | FALSE | https://www.imia.com/wp-content/uploads/2023/08/IMIA-WGP-126-22-Coating-Failures.pdf |  |  | Terminal roughness of 0.035 mm better reflects seawater ageing dynamics while remaining within ISO 21809-2 tolerances
interior_fbe_thickness_µm | Interior FBE thickness | 500 | µm | FALSE | FALSE | NEEDED
service_life_yr | Service life | 25 | yr | FALSE | TRUE
annual_hours_of_operation_h_yr | Annual hours of operation | 8400 | h/yr | FALSE | TRUE
pump_efficiency_percent | Pump efficiency | 82 | % | FALSE | TRUE
pump_efficiency | Pump efficiency | 0.82 |  | TRUE | FALSE
annual_discount_rate_percent | Annual discount Rate | 10 | % | FALSE | TRUE
annual_discount_rate | Annual discount Rate | 0.1 | % | TRUE | FALSE
hrc_price_usd_t | HRC price | 550 | $/t | FALSE | FALSE | https://gmk.center/en/posts/hot-rolled-coil-prices-have-increased-in-most-markets-since-the-beginning-of-the-year/ |  | 762.5
field_coating_usd_joint | Field coating | 1000 | $/joint | FALSE | FALSE | Confidential Quote
electrical_energy_usd_mwh | Electrical energy | 175 | $/MWh | FALSE | FALSE
gravitational_acceleration | Gravitational acceleration | 9.8066 | m/s² | TRUE | FALSE

## Steel
Parameter | Value | Unit | SI base unit | Arbitrary
X70 Steel density | 7850 | kg/m³ | TRUE
Bare wall yr 1 | 13.28 | mm | FALSE
Outside diameter | 0.7112 | m | TRUE
Length of pipeline | 70000 | m | TRUE
hot-rolled steel coil (hrc) price | 0.55 | $/kg | FALSE
China Inland | 15 | $/t | FALSE
Ocean Freight | 120 | $/t | FALSE
Chile Inland | 35 | $/t | FALSE
Freight cost | 170 | $/t
Freight cost | 0.17 | $/kg | FALSE
Cost per weight (CPW) | 1.27 | $/kg | FALSE
Cost per weight (CPW) | 1270 | $/t
Bare · Inside Diameter Yr 1 | 0.68464 | m | TRUE
Bare · Volume of 1 m of pipe | 0.029117 | m³ | TRUE
Bare · Steel weight of pipes | 16000.0481 | t
Bare · Steel weight of pipes | 16000048.1049 | kg | TRUE
Cost of bare pipes | 20320061.0932 | $
Parameter | Value | Unit | SI base unit | Arbitrary
X70 Steel density | 7850 | kg/m³ | TRUE
FBE wall yr 1 | 9.53 | mm | FALSE
FBE · Inside Diameter Yr 1 | 0.69214 | m | TRUE
FBE · Volume of 1 m of pipe | 0.021008 | m³ | TRUE
FBE · Steel weight of pipes | 11543.6561 | t
FBE · Steel weight of pipes | 11543656.0627 | kg | TRUE
Cost of FBE pipes | 14660443.1996 | $
| Bare | Coated | Difference | Diff/Bare
Initial wall thickness | 13.28 | 9.53 |  | -38.6%
Steel Weight | 16000.0481 | 11543.6561
Cost of steel | 20320061.0932 | 14660443.1996
Strategy | Steel cost | Percentage
Bare | 20320061.0932 | 100%
FBE | 14660443.1996 | 72.15%
Difference | 5659617.8936 | 27.85%

## Dosging
Parameter | Value | Unit | SI base unit | Arbitrary
Dosage plant upfront investment per flow rate | 4.5 | m³/day
Flow rate | 0.7 | m³/s
Seconds in a day | 86400 | s/day
Dosage plant investment | 272160

## SC
Parameter | Value | Unit
Cost per interior Surface Area (CPS) | 5 | $/m²
Inside Diameter (D) | 0.69214 | m
Pipeline Liength (L) | 70000 | m
FBE pipeline Inner Surface (pi·D·L) | 152209.5357 | m²
Shop coating | 761047.6787
Steel cost | 14660443.1996
15421490.8783
FBE percentage | 4.935%
Steel Percentage | 95.07%
Note on I7: Ignacio Mella: The capital cost determination relies on unit costs of US$ 2/kg for steel pipe and US$ 125/m for FBE coating.

## FJC
Cost Component | Cost per Joint
Mobilization of Crew & Equipment | 24 | 0.024
Demobilization of Crew & Equipment | 15 | 0.015 | 8.6
Personnel & Robotic Equipment | 549 | 0.549
Pre-blasting Personnel & Equipment | 162 | 0.162
Internal Coating Application | 197 | 0.197
Pipe-End Pre-blasting | 53 | 0.053
Total Cost per Joint | 1000 | 1
Pipeline Length | 70000
Segment length | 12
Joints | 5834
Total Field Internal Coating | 5834000
Cutback 0.5 m uncoated | 0.42%
Rest of the pipe coated | 99.58%
Times more expensive | 7.7
Times more expensive per surface area | 1816.5124
Total steel cost | 14660443.1996 | 68.97%
Field joint coating | 5834000 | 27.45%
Shop FBE coating | 761047.6787 | 3.58%
Total Field Shop Steel | 21255490.8783

## Inhibitors
Parameter | Value | Unit
Flow rate | 0.7 | m³/s
Flow rate | 2520 | m³/hr
Flow rate | 1814400 | m³/month
Annual hours of operation | 8400 | hr/yr
Total volume | 21168000 | m³
Fluid density | 1030 | kg/m³
Discount Rate | 10%
Descuento por volumen | 20%
Compound | Dosage | Mass [ kg/yr ] | Price [ $/kg ] | Total | Mass [ kg/month ]
Inhibitor | 26 | 550368 | 1.8 | 990662.4 | 45864
Biocide | 0.45635 | 9660 | 12.8 | 123648 | 805
Dosing plant |  |  |  | 12000
Total |  |  |  | 1126310.4
|  |  | Present Value | 10223564.5737

## Inspections
Parameter | Value | Unit
Bare inspection cost | 8000 | $/km
FBE inspection cost | 4000 | $/km
Bare annual Inspection | 560000
FBE annual Inspection | 280000
Bare PV Inspection | 5083142.4102
FBE PV Inspection | 2541571.2051

## Electricity
|  |  | Pipeline Length | 70000 | m
|  |  | Flow rate | 0.7 | m³/s
|  |  | Fluid Density | 1030
|  |  | Elevation | 1000 | m
|  |  | Pump efficiency | 0.82
|  |  | Annual hours of operation | 8400 | hr/yr
|  |  | Projected Price of electricity | 175 | $/MWh
|  |  | Projected Price of electricity | 0.175 | $/kWh
|  |  | Projected Price of electricity | 0.000175 | $/Wh
|  |  | Bare pipe Cost of Electricity Year 1 | 15875669.6315
Analyzed case: Bare. Initial wall thickness = 13.28 mm; year 25 wall thickness = 9.53 mm. Initial pipe roughness = 0.07 mm; year 25 pipe roughness = 0.72 mm. Fixed parameters: Elevation head = 1000 m; pump efficiency = 82%; energy cost = 175 $/MWh; outside diameter = 28''; flow rate = 700 L/s; density of water = 1030 kg/m3; viscosity of water = 0.0013 Pa·s
Analyzed case: Coated. Initial wall thickness = 9.53 mm; year 25 wall thickness = 9.53 mm. Initial pipe roughness = 0.02 mm; year 25 pipe roughness = 0.04 mm. Fixed parameters: Elevation head = 1000 m; pump efficiency = 82%; energy cost = 175 $/kWh; outside diameter = 28''; flow rate = 700 L/s; density of water = 1030 kg/m3; viscosity of water = 0.0013 Pa·s
Yr | Pipe roughness [ mm ] | Interior Diameter [ mm ] | Wall thickness [ mm ] | Fluid Velocity [m/s] | Friction factor f [ ] | Head Loss [ m ] | Pump Friction [ kW ] | Pump Elevation [ kW ] | Electricity Friction [ M$ ] | Electricity Elevation [ M$ ] | Viscosity [ Pa·s ] | Outside Diameter [m] | Wall thickness [m] | Inside Diameter [m] | Pipe roughness [m] | Reynolds Number Re | Flow [L/s] | Density kg/m3 | Flow Rate [m3/s] | Eq Left Side | Eq Right Side | f diff Error | C | Year | 1
1 | 0.068 | 684.64 | 13.28 | 1.9014 | 0.013396 | 252.4853 | 2177.0989 | 8622.6764 | 3200335.3199 | 12675334.3116 | 0.0013 | 0.7112 | 0.01328 | 0.68464 | 6.8e-05 | 1031430.0067 | 700 | 1030 | 0.7 | 8.6399 | 8.6399 | 0
2 | 0.095167 | 684.9525 | 13.1237 | 1.8997 | 0.013937 | 262.0828 | 2259.8553 | 8622.6764 | 3321987.3305 | 12675334.3116 | 0.0013 | 0.7112 | 0.013124 | 0.68495 | 9.5167e-05 | 1030959.4312 | 700 | 1030 | 0.7 | 8.4705 | 8.4705 | 0 |  | Density | 1030 | kg/m3 | Bare pipe
3 | 0.12233 | 685.265 | 12.9675 | 1.898 | 0.014418 | 270.5015 | 2332.4471 | 8622.6764 | 3428697.2269 | 12675334.3116 | 0.0013 | 0.7112 | 0.012967 | 0.68527 | 0.00012233 | 1030489.2849 | 700 | 1030 | 0.7 | 8.3282 | 8.3282 | 0 | 0.7 | Flow | 0.7 | m3/s | FBE coated
4 | 0.1495 | 685.5775 | 12.8112 | 1.8962 | 0.014852 | 278.017 | 2397.2502 | 8622.6764 | 3523957.8355 | 12675334.3116 | 0.0013 | 0.7112 | 0.012811 | 0.68558 | 0.0001495 | 1030019.5672 | 700 | 1030 | 0.7 | 8.2055 | 8.2055 | 0 |  | Viscosity | 0.0013 | Pa·s
5 | 0.17667 | 685.89 | 12.655 | 1.8945 | 0.01525 | 284.8148 | 2455.8661 | 8622.6764 | 3610123.2221 | 12675334.3116 | 0.0013 | 0.7112 | 0.012655 | 0.68589 | 0.00017667 | 1029550.2775 | 700 | 1030 | 0.7 | 8.0977 | 8.0977 | 0 |  | Exterior Diameter | 0.7112 | m
6 | 0.20383 | 686.2025 | 12.4987 | 1.8928 | 0.015618 | 291.0267 | 2509.4291 | 8622.6764 | 3688860.8062 | 12675334.3116 | 0.0013 | 0.7112 | 0.012499 | 0.6862 | 0.00020383 | 1029081.4152 | 700 | 1030 | 0.7 | 8.0017 | 8.0017 | 0 |  | Interior Diameter | 0.68464 | m
7 | 0.231 | 686.515 | 12.3425 | 1.8911 | 0.015962 | 296.7494 | 2558.7743 | 8622.6764 | 3761398.2622 | 12675334.3116 | 0.0013 | 0.7112 | 0.012342 | 0.68652 | 0.000231 | 1028612.9798 | 700 | 1030 | 0.7 | 7.9152 | 7.9152 | 0 |  | Wall thickness | 0.01328 | m
8 | 0.25817 | 686.8275 | 12.1862 | 1.8894 | 0.016284 | 302.0566 | 2604.536 | 8622.6764 | 3828667.948 | 12675334.3116 | 0.0013 | 0.7112 | 0.012186 | 0.68683 | 0.00025817 | 1028144.9706 | 700 | 1030 | 0.7 | 7.8364 | 7.8364 | 0 |  | Rougness | 6.8e-05 | m
9 | 0.28533 | 687.14 | 12.03 | 1.8876 | 0.016589 | 307.0054 | 2647.2083 | 8622.6764 | 3891396.1399 | 12675334.3116 | 0.0013 | 0.7112 | 0.01203 | 0.68714 | 0.00028533 | 1027677.3872 | 700 | 1030 | 0.7 | 7.7642 | 7.7642 | 0 |  | Velocity | 1.9014 | m/s
10 | 0.3125 | 687.4525 | 11.8737 | 1.8859 | 0.016877 | 311.6415 | 2687.1841 | 8622.6764 | 3950160.6766 | 12675334.3116 | 0.0013 | 0.7112 | 0.011874 | 0.68745 | 0.0003125 | 1027210.2288 | 700 | 1030 | 0.7 | 7.6975 | 7.6975 | 0 |  | Reynolds Number | 1031430.0067 | m
11 | 0.33967 | 687.765 | 11.7175 | 1.8842 | 0.017152 | 316.0019 | 2724.782 | 8622.6764 | 4005429.6005 | 12675334.3116 | 0.0013 | 0.7112 | 0.011717 | 0.68777 | 0.00033967 | 1026743.495 | 700 | 1030 | 0.7 | 7.6355 | 7.6355 | 0 |  | Friction factor | 0.013396
12 | 0.36683 | 688.0775 | 11.5612 | 1.8825 | 0.017415 | 320.1168 | 2760.2639 | 8622.6764 | 4057587.8815 | 12675334.3116 | 0.0013 | 0.7112 | 0.011561 | 0.68808 | 0.00036683 | 1026277.1851 | 700 | 1030 | 0.7 | 7.5776 | 7.5776 | 0 |  | Friction Head Loss | 252.4853 | m
13 | 0.394 | 688.39 | 11.405 | 1.8808 | 0.017667 | 324.0117 | 2793.8479 | 8622.6764 | 4106956.3995 | 12675334.3116 | 0.0013 | 0.7112 | 0.011405 | 0.68839 | 0.000394 | 1025811.2986 | 700 | 1030 | 0.7 | 7.5234 | 7.5234 | 0 |  | Elevation Head Loss | 1000 | m
14 | 0.42117 | 688.7025 | 11.2487 | 1.8791 | 0.017909 | 327.7078 | 2825.7182 | 8622.6764 | 4153805.7437 | 12675334.3116 | 0.0013 | 0.7112 | 0.011249 | 0.6887 | 0.00042117 | 1025345.8348 | 700 | 1030 | 0.7 | 7.4724 | 7.4724 | 0 |  | Annual hours of operation | 8400 | h/yr
15 | 0.44833 | 689.015 | 11.0925 | 1.8774 | 0.018143 | 331.2233 | 2856.0316 | 8622.6764 | 4198366.4482 | 12675334.3116 | 0.0013 | 0.7112 | 0.011092 | 0.68902 | 0.00044833 | 1024880.7933 | 700 | 1030 | 0.7 | 7.4242 | 7.4242 | 0 |  | Pump Efficiency | 0.82 | %
16 | 0.4755 | 689.3275 | 10.9362 | 1.8757 | 0.018368 | 334.574 | 2884.9229 | 8622.6764 | 4240836.7206 | 12675334.3116 | 0.0013 | 0.7112 | 0.010936 | 0.68933 | 0.0004755 | 1024416.1735 | 700 | 1030 | 0.7 | 7.3786 | 7.3786 | 0 |  | Pump Power | 10799775.2595 | W
17 | 0.50267 | 689.64 | 10.78 | 1.874 | 0.018585 | 337.7732 | 2912.5091 | 8622.6764 | 4281388.3707 | 12675334.3116 | 0.0013 | 0.7112 | 0.01078 | 0.68964 | 0.00050267 | 1023951.9747 | 700 | 1030 | 0.7 | 7.3352 | 7.3352 | 0 |  | Energy cost | 0.175 | W
18 | 0.52983 | 689.9525 | 10.6237 | 1.8723 | 0.018796 | 340.8329 | 2938.8921 | 8622.6764 | 4320171.4239 | 12675334.3116 | 0.0013 | 0.7112 | 0.010624 | 0.68995 | 0.00052983 | 1023488.1964 | 700 | 1030 | 0.7 | 7.294 | 7.294 | 0 |  | Annual cost of energy · C |  | $/yr
19 | 0.557 | 690.265 | 10.4675 | 1.8706 | 0.019001 | 343.7635 | 2964.1617 | 8622.6764 | 4357317.7551 | 12675334.3116 | 0.0013 | 0.7112 | 0.010467 | 0.69027 | 0.000557 | 1023024.838 | 700 | 1030 | 0.7 | 7.2546 | 7.2546 | 0
20 | 0.58417 | 690.5775 | 10.3112 | 1.8689 | 0.0192 | 346.5742 | 2988.3973 | 8622.6764 | 4392943.987 | 12675334.3116 | 0.0013 | 0.7112 | 0.010311 | 0.69058 | 0.00058417 | 1022561.899 | 700 | 1030 | 0.7 | 7.2169 | 7.2169 | 0
21 | 0.61133 | 690.89 | 10.155 | 1.8672 | 0.019393 | 349.2731 | 3011.6693 | 8622.6764 | 4427153.8231 | 12675334.3116 | 0.0013 | 0.7112 | 0.010155 | 0.69089 | 0.00061133 | 1022099.3788 | 700 | 1030 | 0.7 | 7.1809 | 7.1809 | 0
22 | 0.6385 | 691.2025 | 9.9987 | 1.8655 | 0.019581 | 351.8676 | 3034.0408 | 8622.6764 | 4460039.9453 | 12675334.3116 | 0.0013 | 0.7112 | 0.0099987 | 0.6912 | 0.0006385 | 1021637.2768 | 700 | 1030 | 0.7 | 7.1463 | 7.1463 | 0
23 | 0.66567 | 691.515 | 9.8425 | 1.8638 | 0.019765 | 354.3643 | 3055.5684 | 8622.6764 | 4491685.5711 | 12675334.3116 | 0.0013 | 0.7112 | 0.0098425 | 0.69152 | 0.00066567 | 1021175.5924 | 700 | 1030 | 0.7 | 7.113 | 7.113 | 0
24 | 0.69283 | 691.8275 | 9.6862 | 1.8621 | 0.019944 | 356.769 | 3076.3032 | 8622.6764 | 4522165.7405 | 12675334.3116 | 0.0013 | 0.7112 | 0.0096862 | 0.69183 | 0.00069283 | 1020714.3252 | 700 | 1030 | 0.7 | 7.081 | 7.081 | 0 |  |  | 0.7
25 | 0.72 | 692.14 | 9.53 | 1.8605 | 0.020119 | 359.087 | 3096.2914 | 8622.6764 | 4551548.3879 | 12675334.3116 | 0.0013 | 0.7112 | 0.00953 | 0.69214 | 0.00072 | 1020253.4745 | 700 | 1030 | 0.7 | 7.0501 | 7.0501 | 0
[9 empty] | 34275915.8568 | 115054516.7907
Yr | Pipe roughness [ mm ] | Interior Diameter [ mm ] | Wall thickness [ mm ] | Fluid Velocity [m/s] | Friction factor f | Head Loss [ m ] | Pump Friction [ kW ] | Pump Elevation [ kW ] | Electricity Friction [ M$ ] | Electricity Elevation [ M$ ] | Viscosity [ Pa·s ] | Outside Diameter [m] | Wall thickness [m] | Inside Diameter [m] | Pipe roughness [m] | Reynolds Number Re | Flow [L/s] | Density kg/m3 | Flow Rate [m3/s] | Eq Left Side | Eq Right Side | f diff Error
1 | 0.015 | 692.14 | 9.53 | 1.8605 | 0.01208 | 215.6145 | 1859.1736 | 8622.6764 | 2732985.2416 | 12675334.3116 | 0.0013 | 0.7112 | 0.00953 | 0.69214 | 1.5e-05 | 1020253.4745 | 700 | 1030 | 0.7 | 9.0983 | 9.0983 | 0
2 | 0.015833 | 692.14 | 9.53 | 1.8605 | 0.012105 | 216.0539 | 1862.9632 | 8622.6764 | 2738555.8779 | 12675334.3116 | 0.0013 | 0.7112 | 0.00953 | 0.69214 | 1.5833e-05 | 1020253.4745 | 700 | 1030 | 0.7 | 9.089 | 9.089 | 0
3 | 0.016667 | 692.14 | 9.53 | 1.8605 | 0.01213 | 216.4904 | 1866.7269 | 8622.6764 | 2744088.6131 | 12675334.3116 | 0.0013 | 0.7112 | 0.00953 | 0.69214 | 1.6667e-05 | 1020253.4745 | 700 | 1030 | 0.7 | 9.0798 | 9.0798 | 0
4 | 0.0175 | 692.14 | 9.53 | 1.8605 | 0.012154 | 216.924 | 1870.4653 | 8622.6764 | 2749584.0493 | 12675334.3116 | 0.0013 | 0.7112 | 0.00953 | 0.69214 | 1.75e-05 | 1020253.4745 | 700 | 1030 | 0.7 | 9.0707 | 9.0707 | 0
5 | 0.018333 | 692.14 | 9.53 | 1.8605 | 0.012178 | 217.3546 | 1874.1788 | 8622.6764 | 2755042.774 | 12675334.3116 | 0.0013 | 0.7112 | 0.00953 | 0.69214 | 1.8333e-05 | 1020253.4745 | 700 | 1030 | 0.7 | 9.0618 | 9.0618 | 0
6 | 0.019167 | 692.14 | 9.53 | 1.8605 | 0.012202 | 217.7824 | 1877.8676 | 8622.6764 | 2760465.3607 | 12675334.3116 | 0.0013 | 0.7112 | 0.00953 | 0.69214 | 1.9167e-05 | 1020253.4745 | 700 | 1030 | 0.7 | 9.0529 | 9.0529 | 0
7 | 0.02 | 692.14 | 9.53 | 1.8605 | 0.012226 | 218.2074 | 1881.5322 | 8622.6764 | 2765852.3692 | 12675334.3116 | 0.0013 | 0.7112 | 0.00953 | 0.69214 | 2e-05 | 1020253.4745 | 700 | 1030 | 0.7 | 9.044 | 9.044 | 0
8 | 0.020833 | 692.14 | 9.53 | 1.8605 | 0.012249 | 218.6297 | 1885.173 | 8622.6764 | 2771204.3464 | 12675334.3116 | 0.0013 | 0.7112 | 0.00953 | 0.69214 | 2.0833e-05 | 1020253.4745 | 700 | 1030 | 0.7 | 9.0353 | 9.0353 | 0
9 | 0.021667 | 692.14 | 9.53 | 1.8605 | 0.012273 | 219.0492 | 1888.7904 | 8622.6764 | 2776521.8262 | 12675334.3116 | 0.0013 | 0.7112 | 0.00953 | 0.69214 | 2.1667e-05 | 1020253.4745 | 700 | 1030 | 0.7 | 9.0266 | 9.0266 | 0
10 | 0.0225 | 692.14 | 9.53 | 1.8605 | 0.012296 | 219.466 | 1892.3846 | 8622.6764 | 2781805.3303 | 12675334.3116 | 0.0013 | 0.7112 | 0.00953 | 0.69214 | 2.25e-05 | 1020253.4745 | 700 | 1030 | 0.7 | 9.0181 | 9.0181 | 0
11 | 0.023333 | 692.14 | 9.53 | 1.8605 | 0.012319 | 219.8802 | 1895.956 | 8622.6764 | 2787055.3683 | 12675334.3116 | 0.0013 | 0.7112 | 0.00953 | 0.69214 | 2.3333e-05 | 1020253.4745 | 700 | 1030 | 0.7 | 9.0096 | 9.0096 | 0
12 | 0.024167 | 692.14 | 9.53 | 1.8605 | 0.012343 | 220.2918 | 1899.5051 | 8622.6764 | 2792272.4383 | 12675334.3116 | 0.0013 | 0.7112 | 0.00953 | 0.69214 | 2.4167e-05 | 1020253.4745 | 700 | 1030 | 0.7 | 9.0011 | 9.0011 | 0
13 | 0.025 | 692.14 | 9.53 | 1.8605 | 0.012365 | 220.7008 | 1903.032 | 8622.6764 | 2797457.0271 | 12675334.3116 | 0.0013 | 0.7112 | 0.00953 | 0.69214 | 2.5e-05 | 1020253.4745 | 700 | 1030 | 0.7 | 8.9928 | 8.9928 | 0
14 | 0.025833 | 692.14 | 9.53 | 1.8605 | 0.012388 | 221.1074 | 1906.5371 | 8622.6764 | 2802609.6105 | 12675334.3116 | 0.0013 | 0.7112 | 0.00953 | 0.69214 | 2.5833e-05 | 1020253.4745 | 700 | 1030 | 0.7 | 8.9845 | 8.9845 | 0
15 | 0.026667 | 692.14 | 9.53 | 1.8605 | 0.012411 | 221.5114 | 1910.0209 | 8622.6764 | 2807730.6537 | 12675334.3116 | 0.0013 | 0.7112 | 0.00953 | 0.69214 | 2.6667e-05 | 1020253.4745 | 700 | 1030 | 0.7 | 8.9763 | 8.9763 | 0
16 | 0.0275 | 692.14 | 9.53 | 1.8605 | 0.012433 | 221.9129 | 1913.4834 | 8622.6764 | 2812820.6117 | 12675334.3116 | 0.0013 | 0.7112 | 0.00953 | 0.69214 | 2.75e-05 | 1020253.4745 | 700 | 1030 | 0.7 | 8.9682 | 8.9682 | 0
17 | 0.028333 | 692.14 | 9.53 | 1.8605 | 0.012456 | 222.3121 | 1916.9251 | 8622.6764 | 2817879.9293 | 12675334.3116 | 0.0013 | 0.7112 | 0.00953 | 0.69214 | 2.8333e-05 | 1020253.4745 | 700 | 1030 | 0.7 | 8.9602 | 8.9602 | 0
18 | 0.029167 | 692.14 | 9.53 | 1.8605 | 0.012478 | 222.7088 | 1920.3463 | 8622.6764 | 2822909.042 | 12675334.3116 | 0.0013 | 0.7112 | 0.00953 | 0.69214 | 2.9167e-05 | 1020253.4745 | 700 | 1030 | 0.7 | 8.9522 | 8.9522 | 0
19 | 0.03 | 692.14 | 9.53 | 1.8605 | 0.0125 | 223.1033 | 1923.7472 | 8622.6764 | 2827908.3753 | 12675334.3116 | 0.0013 | 0.7112 | 0.00953 | 0.69214 | 3e-05 | 1020253.4745 | 700 | 1030 | 0.7 | 8.9443 | 8.9443 | 0
20 | 0.030833 | 692.14 | 9.53 | 1.8605 | 0.012522 | 223.4954 | 1927.1281 | 8622.6764 | 2832878.3461 | 12675334.3116 | 0.0013 | 0.7112 | 0.00953 | 0.69214 | 3.0833e-05 | 1020253.4745 | 700 | 1030 | 0.7 | 8.9364 | 8.9364 | 0
21 | 0.031667 | 692.14 | 9.53 | 1.8605 | 0.012544 | 223.8852 | 1930.4894 | 8622.6764 | 2837819.3621 | 12675334.3116 | 0.0013 | 0.7112 | 0.00953 | 0.69214 | 3.1667e-05 | 1020253.4745 | 700 | 1030 | 0.7 | 8.9286 | 8.9286 | 0
22 | 0.0325 | 692.14 | 9.53 | 1.8605 | 0.012566 | 224.2727 | 1933.8312 | 8622.6764 | 2842731.8225 | 12675334.3116 | 0.0013 | 0.7112 | 0.00953 | 0.69214 | 3.25e-05 | 1020253.4745 | 700 | 1030 | 0.7 | 8.9209 | 8.9209 | 0
23 | 0.033333 | 692.14 | 9.53 | 1.8605 | 0.012587 | 224.6581 | 1937.1538 | 8622.6764 | 2847616.1178 | 12675334.3116 | 0.0013 | 0.7112 | 0.00953 | 0.69214 | 3.3333e-05 | 1020253.4745 | 700 | 1030 | 0.7 | 8.9132 | 8.9132 | 0
24 | 0.034167 | 692.14 | 9.53 | 1.8605 | 0.012609 | 225.0412 | 1940.4576 | 8622.6764 | 2852472.6308 | 12675334.3116 | 0.0013 | 0.7112 | 0.00953 | 0.69214 | 3.4167e-05 | 1020253.4745 | 700 | 1030 | 0.7 | 8.9057 | 8.9057 | 0
25 | 0.035 | 692.14 | 9.53 | 1.8605 | 0.01263 | 225.4222 | 1943.7427 | 8622.6764 | 2857301.736 | 12675334.3116 | 0.0013 | 0.7112 | 0.00953 | 0.69214 | 3.5e-05 | 1020253.4745 | 700 | 1030 | 0.7 | 8.8981 | 8.8981 | 0
[9 empty] | 25170401.9556 | 115054516.7907

## Charts
|  |  |  | Field\nJoint Coating [ 5.8 ] Coated\nCAPEX |  |  | TOTAL [ 14.7 ] CAPEX | CAPEX [ 14.7 ] Steel design | :Steel design #0a82b0
|  |  |  | Shop Coating [ 0.8 ] Coated\nCAPEX | Steel design | Steel corrosion | TOTAL [ 14.7 ] CAPEX | CAPEX [ 14.7 ] Design Steel | :Steel #0a82b0 | Bare [ 0 ] CAPEX | Coated [ 5.8 ] CAPEX | Item | Bare Pipe | Coated Pipe | Difference
|  |  |  | Coated\nFriction Energy [ 25.2 ] Coated\nOPEX |  |  | Bare |  |  | Bare [ 0.3 ] CAPEX | Coated [ 0.8 ] CAPEX | Extra Inhibitors | 10223564.5737 |  | 100%
|  |  |  | Coated\nInspections [ 2.5 ] Coated\nOPEX |  |  | Bare [ 0 ] CAPEX | CAPEX [ 0 ] Steel corrosion | :Steel corrosion #0a82b0 | Bare [ 34.3 ] OPEX | Coated [ 25.2 ] OPEX | Extra Friction Energy | 9105513.9012 |  | 26.57%
Item | Bare Pipe | Coated Pipe | Difference |  |  |  | Bare [ 0.3 ] CAPEX | CAPEX [ 0.3 ] Dosing Plant | :Dosing Plant #0a82b0 | Bare [ 10.2 ] OPEX | Coated [ 2.5 ] OPEX | Extra Steel | 0 |  | 0%
Corrosion Steel | 5659617.8936 |  | 5659617.8936 | Coated\nCAPEX [ 5.8 ] Coated |  |  | Bare [ 34.3 ] OPEX | OPEX [ 34.3 ] Friction Energy | :Friction Energy #74b4dd | Bare [ 5.1 ] OPEX |  | Joint Field Coating |  | 5834000 | 100%
Field Joint Coating |  | 5834000 |  | Coated\nCAPEX [ 0.8 ] Coated |  |  | Bare [ 10.2 ] OPEX | OPEX [ 10.2 ] Inhibitors | :Inhibitors #74b4dd |  | CAPEX [ 5.8 ] Field Joint Coating | Extra Inspections | 2541571.2051 |  | 50%
Shop Coating |  | 761047.6787 |  | Coated\nOPEX [ 25.2 ] Coated |  |  | Bare [ 5.1 ] OPEX | OPEX [ 5.1 ] Inspections | :Inspections #74b4dd | CAPEX [ 0 ] Steel corrosion | CAPEX [ 0.8 ] Shop Coating | Shop Coating |  | 761047.6787 | 100%
CapEx | 5659617.8936 | 6595047.6787 | -16.53% | Coated\nOPEX [ 2.5 ] Coated | [5 empty] | CAPEX [ 0.3 ] Dosing Plant | OPEX [ 25.2 ] Friction Energy | Dosing Plant | 272160 |  | 100%
[7 empty] | Coated |  |  | OPEX [ 34.3 ] Friction Energy | OPEX [ 2.5 ] Inspections | Total | 22142809.68 | 6595047.6787 | 15547762.0013
Inhibitors | 10223564.5737 |  | 10223564.5737 |  |  |  | Coated [ 5.8 ] CAPEX | CAPEX [ 5.8 ] Field Joint Coating | :Field Joint Coating #0a82b0 | OPEX [ 10.2 ] Inhibitors |  |  |  | 0.42418
Friction Energy | 34275915.8568 | 25170401.9556 | 9105513.9012 | Coated [ 34.3 ] Bare |  |  | Coated [ 0.8 ] CAPEX | CAPEX [ 0.8 ] Shop Coating | :Shop Coating #0a82b0 | OPEX [ 5.1 ] Inspections | :Field Joint Coating #0a82b0
Inspections | 5083142.4102 | 2541571.2051 | 2541571.2051 | Savings [ 20.9 ] Bare |  |  | Coated [ 25.2 ] OPEX | OPEX [ 25.2 ] Friction Energy | :Friction Energy #74b4dd |  | :Shop Coating #0a82b0 | Item | Bare | Coated
OpEx | 49582622.8407 | 27711973.1607 | 44.11% |  |  |  | Coated [ 2.5 ] OPEX | OPEX [ 2.5 ] Inspections | :Inspections #74b4dd | :Steel corrosion #0a82b0 | :Friction Energy #74b4dd | Extra Inhibitors | 10.2236
|  |  |  | Bare [ 5.7 ] Bare\nCAPEX | [5 empty] | :Dosing Plant #0a82b0 | :Inspections #74b4dd | Extra Friction Energy | 9.1055
Total | 55242240.7344 | 34307020.8394 | 37.9% | Bare [ 10.2 ] Bare\nOPEX | [5 empty] | :Friction Energy #74b4dd |  | Extra Steel | 0
|  |  | 20935219.8949 | Bare [ 34.3 ] Bare\nOPEX |  |  | 5.834 |  |  | :Inhibitors #74b4dd |  | Joint Field Coating |  | 5.834
|  |  |  | Bare [ 5.1 ] Bare\nOPEX |  |  | 0.76105 |  |  | :Inspections #74b4dd |  | Extra Inspections | 2.5416
[7 empty] | 6.595 |  |  |  |  | Shop Coating |  | 0.76105
[12 empty] | Dosing Plant | 0.27216
|  |  |  | Bare\nCAPEX [ 5.7 ] Corrosion\nSteel |  |  | 25.1704
|  |  |  | Bare\nOPEX [ 34.3 ] Bare\nFriction Energy |  |  | 2.5416
|  |  |  | Bare\nOPEX [ 10.2 ] Inhibitors |  |  | 27.712 | 34.307
Bare\nOPEX [ 5.1 ] Bare\nInspections
Dosing Plant | 272160 |  | 272160 | :Steel\ncorrosion #0a82b0
Elevation Energy | 115054516.7907 | 115054516.7907 |  | :Dosing Plant #0a82b0
Design Steel | 14660443.1996 | 14660443.1996 |  | :Bare\nFriction Energy #74b4dd
:Inhibitors #74b4dd
:Bare\nInspections #74b4dd
:Savings #74b
:Coated #A4b

## SRAII AMSA
Instalación | psi | Ubicación Longitudinal (km) | Elevación (msnm) | Presión Operacional (kPa(g))
Túnel Las Ánimas | 1180.1742 | 0.47 | 1043.5 | 8137
Túnel La Guardia | 1132.3117 | 15.9 | 1031.4 | 7807
Túnel Coirón | 1314.4794 | 26 | 876.8 | 9063
Puente Estero Camisas | 1674.8988 | 12.7 | 666.5 | 11548
Puente Cruce Tranquilla | 1183.8002 | 40.8 | 923.7 | 8162
Puente Río Choapa | 1163.4948 | 42.1 | 933.9 | 8022
Instalación | max pressure | Ubicación Longitudinal (km) | Elevación (msnm) | Fuerza Máxima (kgf) | Máxima Presión Transiente (kPa(g))
Manifold 28" EB3 | 1444.8686 | 0 | 1020.5 | 23000 | 9962
Descarga Bombas 14" EB3 | 1307.8076 | 0 | 1020.5 | 9000 | 9017
Tunel Las Ánimas II 28" | 1444.8686 | 0.5 | 1043.5 | 23000 | 9962
Tunel La Guardia 28" | 1384.3877 | 15.9 | 1031.4 | 23000 | 9545
Túnel Coirón 28" | 1592.0821 | 26 | 876.5 | 20000 | 10977
Parámetro | Unidad | Valor
Temperatura Fluido | °C | 2024-10-25
Densidad Fluido | kg/m³ | 1000
Viscosidad Dinámica Fluido | cP | 1.3
Caudal de Diseño | m³/h | 2268
Velocidad Diseño | m/s | 1.584
Caudal Mínimo de operación | m³/h | 720
Rugosidad Absoluta Revestimiento Interior FBE | mm | 0.023
Velocidad Máxima de Operación Estaciones de Bombeo | m/s | 3
Velocidad Máxima de Operación Drenajes de Emergencia | m/s | 8